## DFMEA
Potential Failure Mode and Effects Analysis
(DFMEA)
Product Family: | WHEAT CRUSHER | [13 empty] | FMEA Number : | XXXX-XXX
Release Level: | [ X ] NPI | [ ] SUSTAINING | [12 empty] | Prepared By:
Core Team: | RTILOS, RTENAJA, RSABUG, JCORNILLA, DMACASERO, CDUMANCAS |  |  |  |  | PRODUCT : | ROTIMATIC | [7 empty] | FMEA Date (Orig.) :
[6 empty] | Key Date : | JUNE 03, 2022 | [7 empty] | FMEA Date (Rev.) :
|  |  | Safety Productivity, cost envi |  |  | 5M | system, procedures, equipment/process full-proofing, skill enhancement
[7 empty] | Current Process | [7 empty] | Action Results
Item/ Function | Requirement | Potential Failure Mode | Potential Effect(s) of Failure | Severity | Classification | Potential Cause(s) of Failure | Design Controls Prevention | Occurrence | Design Controls Detection | Detection | RPN | Recommended Action | Responsibility | Target Completion Date | Actions Taken | Completion Date | Severity | Occurrence | Detection | RPN
Motor | Deliver power to the whole system | Not delivering required power | Machine cannot perform crushing | 8 |  | too low RPM | specify in print motor requirements | 3 | inspection upon delivery | 7 | 168 | use an overspec motor and specify in print
|  |  |  | 8 |  | unstable rotor | specify in print motor requirements | 3 | inspection upon delivery | 7 | 168 | use an overspec motor and specify in print
|  |  |  | 8 |  | too weak torque | specify in print motor requirements | 3 | inspection upon delivery | 7 | 168 | use an overspec motor and specify in print
|  |  |  | 8 |  | erroneous power specification/ supply (wrong motor) | specify in print motor requirements | 1 | inspection upon delivery | 7 | 56 | use an overspec motor and specify in print
|  | Excess vibration | too noisy | 9 |  | misaligned shaft and motor | cannot be assembled | 3 | inspection upon delivery | 7 | 189 | Specify CTF on Print
|  |  | parts damage | 8 |  | unstable rotor | specify in print motor requirements | 3 | inspection upon delivery | 7 | 168 | use an overspec motor and specify in print
|  | Motor overheat | Machine cannot crush | 8 |  | erroneous power specification/ supply | specify in print motor requirements | 3 | inspection upon delivery | 7 | 168 | use an overspec motor and specify in print
|  |  | fire hazard | 10 |  | inadequate cooling/ ventilation | add ventilation for cooling the motor | 1 | visual (smoke/fire/spark) | 7 | 70 | PUT VENTILATION HOLES | JEMAR
coupling and bearing | transmit power from motor to shaft | Part failure/ Breaking | cannot crush | 8 |  | improper part specification | specify in print | 3 | inspection upon delivery | 7 | 168 | use over spec parts as factor of safety
|  |  | damage other parts | 9 |  | misaligned shaft and motor | CANNOT be assembled | 2 | inspection upon delivery | 7 | 126 | Specify CTF on Print
|  | excess vibration | too noisy | 9 |  | improper part specification | cannot be assembled | 2 | inspection upon delivery | 7 | 126 | Specify part on print
|  |  | parts damage | 8 |  | misaligned shaft and motor | CANNOT be assembled | 2 | inspection upon delivery | 7 | 112 | Specify CTF on Print
|  | overheating | Machine cannot crush | 8 |  | erroneous power specification/ supply | specify in print motor requirements | 2 | inspection upon delivery | 7 | 112 | use an overspec motor and specify in print
|  |  | fire hazard | 10 |  | improper lubrication | add lubrication for bearing or choose suitable bearing specs. | 2 | visual (smoke/fire/spark) | 4 | 80 | Specify part on print
|  | mid spin disconnection | Machine cannot crush | 8 |  | improper part specification | specify in print | 2 | inspection upon delivery | 7 | 112 | Specify part on print
|  |  |  | 8 |  | bad design for connection | optimize best shaft to coupling design | 2 | inspection upon delivery | 7 | 112 | use over spec parts as factor of safety, specify on print
Shaft | transmit power to hammer | Part failure/ Breaking | Machine cannot crush | 8 |  | material is too weak | optimize best shaft to coupling design | 3 | inspection upon delivery | 7 | 168 | use over spec parts as factor of safety, specify on print
|  |  |  | 8 |  | diameter is too small | optimize best shaft to coupling design | 2 | inspection upon delivery | 7 | 112 | use over spec parts as factor of safety, specify on print
|  |  |  | 8 |  | misaligned shaft and motor | optimize best shaft to coupling design | 2 | inspection upon delivery | 7 | 112 | Specify CTF on Print
|  | excess vibration | too noisy | 9 |  | improper part specification | cannot be assembled | 2 | inspection upon delivery | 7 | 126 | specify on print proper ruynout
|  |  |  | 9 |  | misaligned shaft and motor | CANNOT be assembled | 2 | inspection upon delivery | 7 | 126 | Specify CTF on Print
|  |  | parts damge | 8 |  | shaft not straigh/ CG is altered | sepecify on print | 3 | inspection upon delivery | 7 | 168 | specify on print proper ruynout
|  |  |  | 8 |  | tolerances are too loose | sepecify on print | 3 | inspection upon delivery | 7 | 168 | Specify CTF on Print
Hammer assembly | strike wheat to crush them | Part failure/ Breaking | cannot crush | 8 |  | material is too weak | sepecify on print | 3 | inspection upon delivery | 7 | 168
|  |  | material chipping | 9 |  | design is too weak | sepecify on print | 3 | inspection upon delivery | 7 | 189
|  |  | powder explosion | 9 |  | contact with crushing chamber | add proper clearance between parts | 2 | inspection upon delivery | 7 | 126
|  | excess vibration | too noisy | 9 |  | improper part specification | cannot be assembled | 2 | inspection upon delivery | 7 | 126
|  |  |  | 9 |  | misaligned shaft and motor | CANNOT be assembled | 2 | inspection upon delivery | 7 | 126 | Specify CTF on Print
|  |  | parts damge | 8 |  | shaft not straigh/ CG is altered | sepecify on print | 3 | inspection upon delivery | 7 | 168
|  |  |  | 8 |  | tolerances are too loose | sepecify on print | 3 | inspection upon delivery | 7 | 168 | Specify CTF on Print
Crusher Chamber | strike wheat to crush them | Part failure/ Breaking | cannot crush | 8 |  | material is too weak | sepecify on print | 3 | inspection upon delivery | 7 | 168
|  |  | material chipping | 9 |  | design is too weak | sepecify on print | 3 | inspection upon delivery | 7 | 189
|  |  | powder explosion | 9 |  | contact with crushing chamber | add proper clearance between parts | 2 | inspection upon delivery | 7 | 126
|  | chamber getting overfilled | cannot crush | 6 |  | motor not providing enough power | sepecify on print | 2 | inspection upon delivery | 7 | 84
|  |  |  | 6 |  | FEEDING SYSTEM PROBLEM | optimize best FEEDING SYSTEM | 2 | inspection upon delivery | 7 | 84
|  |  |  | 6 |  | SIEVE CLOGGED | optimize best SIEVE SYSTEM | 2 | inspection upon delivery | 7 | 84
|  | excess vibration | too noisy | 9 |  | improper part specification | cannot be assembled | 2 | inspection upon delivery | 7 | 126
|  |  |  | 9 |  | misaligned shaft and motor | CANNOT be assembled | 2 | inspection upon delivery | 7 | 126 | Specify CTF on Print
|  |  | parts damge | 8 |  | shaft not straigh/ CG is altered | sepecify on print | 3 | inspection upon delivery | 7 | 168
|  |  |  | 8 |  | tolerances are too loose | sepecify on print | 3 | inspection upon delivery | 7 | 168
Sieve | let fine flour out of the chamber | Part failure/ Breaking | cannot crush | 8 |  | material is too weak | sepecify on print | 3 | inspection upon delivery | 7 | 168
|  |  | material chipping | 9 |  | design is too weak | sepecify on print | 3 | inspection upon delivery | 7 | 189
|  |  | powder explosion | 6 |  | contact with crushing chamber | add proper clearance between parts | 2 | inspection upon delivery | 7 | 84
|  | Sieve getting clogged | cannot dispense flour | 6 |  | SIEVE HOLES TOO SMALL | sepecify on print | 2 | inspection upon delivery | 7 | 84
|  |  | chamber getting overfilled | 6 |  | SIEVE HOLES TOO FEW | sepecify on print | 2 | inspection upon delivery | 6 | 72
|  | FLOUR OUTPUT QUALITY NOT UP TO SPEC. | cannot dispense flour | 4 |  | SIEVE HOLES TO BIG | sepecify on print | 2 | inspection upon delivery | 7 | 56
|  |  | chamber getting overfilled | 4 |  | SIEVE HOLES TOO SMALL | sepecify on print | 2 | inspection upon delivery | 7 | 56
|  | excess vibration | too noisy | 9 |  | improper part specification | cannot be assembled | 2 | inspection upon delivery | 7 | 126
|  |  |  | 9 |  | misaligned shaft and motor | CANNOT be assembled | 2 | inspection upon delivery | 7 | 126 | Specify CTF on Print
|  |  | parts damge | 8 |  | shaft not straigh/ CG is altered | sepecify on print | 3 | inspection upon delivery | 7 | 168
|  |  |  | 8 |  | tolerances are too loose | sepecify on print | 3 | inspection upon delivery | 7 | 168
Hopper
Hopper Sensor
Shutter/Feeder mechanism
Feeder motor
Stone Grinder
Note on A9: robert tenaja: Functions of an item. A function has one or many requirements (What is the individual task intended by design?)
Note on B9: robert tenaja: Requirements of a function. A requirement has one or many potential failure modes. What can go wrong with this function?
Note on D9: robert tenaja: Potential effects of the potential failure mode on the function and customers. What are the consequences of this failure mode?
Note on E9: robert tenaja: a ranking number reflects the most severe potential effect of a failure mode. Severity ranks on a 1 to 10 scale, 10 is the most severe risk.
Note on F9: robert tenaja: Special product characteristic or high-risk failure mode.
Note on G9: robert tenaja: The reason why failure happens. A failure mode has one or many potential causes. What is the "root cause" of the failure mode?
Note on H9: robert tenaja: (in Control Method): Design action to prevent potential cause to occur.
Note on J9: robert tenaja: (in Control Method) Design action to detect the failure or the cause of the failure if it happens.
Note on K9: robert tenaja: a ranking number reflects the best detection control method. Detection ranks on a 1 to 10 scale, 10 means worst detection capability.
Note on L9: robert tenaja: (stands for Risk Priority Number) An indication number to evaluate the risk of the process based on Severity, Occurrence, and Detection. Depend on RPN and S, O, D indexes, the responsible team/individual has to decide corrective action needed for each failure mode. RPN formula is: RPN = S x O x D
Note on M9: robert tenaja: Recommended action to eliminate or reduce the chance of the causes of failure mode.
Note on N9: robert tenaja: Individual person or team/department who has to complete the recommended action.

## Wheat Mill EE FLow Chart_Rev3
FLOWCHART
* Motor OFF mechanism
Feeder IR Sensor
(Empty)
Feeder IR Sensor
(Critcal Level)
Relay Sensor (Container)
Loadcell Reading
(Container Weight)
Relay Sensor
(M/C Cover)
Container Full?
YES
NO
Motor ON
Open Feeder
Start Grinding
Motor OFF mechanism
YES
Send notification to CUSTOMER
(container FULL)
M/C Cover Close?
Send notification to CUSTOMER
(no grain)
NO
Container Present in M/C and Correct?
YES
NO
Insert Container
* Motor OFF mechanism
Grain level critical?
NO
YES
Send notification to CUSTOMER
(Grain level critical)
Customer has option if what to buy flour from Zimplistic
Time Tracker ON
Thermocouple
Motor Temp High?
NO
* Motor OFF mechanism
Send notification to CUSTOMER
(Motor Temp High)
Machine Cooldown for couple minutes
Send error log to Zimplistic
(Motor Temp High)
YES
Container OUT
Machine Standby Mode
Feed Grain?
YES
NO
Change on container weight?
NO
Loadcell weight checking for 30secs
YES
Container OUT?
YES
NO
* Motor OFF mechanism
Send notification to CUSTOMER
(no or wrong container)
Has grain on hopper?
YES
NO
Is Motor ON?
Is Motor ON?
NO
YES
* Motor OFF mechanism
Send notification to CUSTOMER
(Please Check Cover)
YES
NO
Close Feeder
Stop Motor
Time Tracker OFF
Motor run for few seconds

## Wheat Mill EE FLow Chart_Rev2 (hidden)
FLOWCHART
Feeder IR Sensor
(Empty)
Feeder IR Sensor
(Critcal Level)
Relay Sensor (Container)
Loadcell Reading
(Container Weight)
Relay Sensor
(M/C Cover)
Container Full?
YES
NO
Motor ON
Open Feeder
Start Grinding
Close Feeder
Motor Stop
YES
Send notification to CUSTOMER
(container FULL)
Anti-spill ENABLE
M/C Cover Close?
Send notification to CUSTOMER
(no grain)
NO
Container Present in M/C and Correct?
YES
NO
Insert Container
Close Feeder
Motor run for few seconds
Stop Motor
Grain level critical?
NO
YES
Send notification to CUSTOMER
(Grain level critical)
Customer has option if what to buy flour from Zimplistic
Time Tracker ON
Time Tracker OFF
Thermocouple
Motor Temp High?
NO
Close Feeder
Motor run for few seconds
Time Tracker OFF
Send notification to CUSTOMER
(Motor Temp High)
Machine Cooldown for couple minutes
Send error log to Zimplistic
(Motor Temp High)
YES
Container OUT
Machine Standby Mode
Anti-spill DISABLE
Time Tracker OFF
Feed Grain
Motor run for few seconds
Stop Motor
YES
NO
Change on container weight?
NO
Loadcell weight checking for 30secs
YES
Container OUT?
YES
NO
Close Feeder
Stop Motor
Time Tracker OFF
Motor run for few seconds
Send notification to CUSTOMER
(no or wrong container)
Has grain on hopper?
YES
NO
Is Motor ON?
A
A
Is Motor ON?
NO
YES
Close Feeder
Stop Motor
Time Tracker OFF
Motor run for few seconds
Send notification to CUSTOMER
(Please Check Cover)
YES
NO

## Sensor Placement Diagram
Cover
Hopper
Feeder
Grinding Chamber
Motor
Container
Load Cell
- Detect Container Full
Power Supply
Mother Board
Optical Sensor (IR) (Hopper)
- Critical Hopper Level Detection
Relay / Magnetic Switch
- Cover Precense Detector
Optical Sensor (IR) (Feeder)
- Hopper Empty Detection
Relay / Magnetic / Switch
- Correct Container Precense Detector
Thermocouple
- Detect High Motor Temperature NOT USED ANYMORE
Wheat Grains
FLOUR
Motor

## EE BOM_Off the Shelf
Item | Type | Description | Quantity | Function/Requirements | Spec details | EE Proposal | link | Picture | Unit Price (PHP) | Total (PHP) | $ | Leadtime | Remarks
1 | Elec. | Optical Sensor (IR) | 2 | This Sensor will check if Hopper is Empty or have no grain. '- The motor will not turn on if hopper is empty | -Dimension = ___? -Others |  | https://shopee.ph/TCRT5000L-TCRT5000-Reflective-Optical-Sensor-Infrared-IR-Swi-i.31595899.443765767?sp_atk=e64e2b9e-2506-44ca-94a6-1966fd8119bf&xptdk=e64e2b9e-2506-44ca-94a6-1966fd8119bf |  | 15 | 30 | 0.51724
2 |  | Capacitive Proximity Sensor | 1 | -This Sensor will check if Hopper is Critical in level. -This sensor will also enable the machine to trigger feedback to a mobile app to order grain or refill grain. | Detection distance: 10mm ±10% Set distance: 0-8mm Lag distance: less than 10% of the detection distance Detection object: any dielectric substance Standard test object: iron SPCC 50*50*1mm Response frequency: DC:0.5kHz AC:25Hz Power supply voltage: DC 12-24V (6-36V) ripple (p-p) less than 10% (DC type) Withstand voltage: AC1000V 50/60Hz 1min between the charging part and the shell Voltage influence: within the rated power supply voltage range of ±15%, within the detection range of ±10% when it is the rated power supply voltage value |  | https://www.lazada.com.ph/products/capacitive-proximity-sensor-ljc18a3-b-zby-i1801949402-s7644978230.html?spm=a2o4l.tm80167379.5934338580.1.318324bcwCjmjT.318324bcwCjmjT&priceCompare=skuId%3A7644978230%3Bsource%3Alazada-om%3Bsn%3Adf1ae12b-59cc-4be4-8982-44f406b48519%3BoriginPrice%3A34975%3BvoucherPrice%3A34975%3Btimestamp%3A1670232744182 |  | 349.75 | 349.75 | 6.0302
3 | Elec. | Loadcell | 1 | - This sensor provides feedback for Container Full, -Also other requirement for the load cell feedback to stop the motor if the container is already full. | -Kg = 5kg max load -Dimension = ___? -Same Sensor used on R2.0 |  | https://zimplistic0-my.sharepoint.com/:b:/g/personal/reynald_sabug_zimplistic_com/ERS8Rwk88UlEiOYWqu6qy0QBva128-ZS14Gq8Rs5s3r0tg |  | 250 | 250 | 4.3103 |  | Reuse Current Loadcell in Rotimatic 2? Yes
4 | Elec. | Motor with encoder | 1 | - Used in grinder Grinding. - Motor is triggered by 1. Hopper door is closed, 2. Grain is present, 3. Flour container inserted 4. Flour container is empty | -Size: MAX Dia: 76mm, MAX length: 150mm -Rated Speed: 3000-4000rpm (83-110rpm after reduction gear train) -Rated Torque: >6Kg-cm or 0.6N-m (21N-m after gear train) -Type Input: DC -Voltage: 220V is Ideal - Motor Control Requirements: Direction Noise: <70dB |  | Aliexpress LINK Shopee Link: https://shopee.ph/%E2%94%8B%EF%B9%8D250w-220v-4000rpm-Quite-Permanent-Magnet-Dc-Motor-Double-Bearing-Micro-Lathe-77mm-10mm-Shaft-Diame-i.845824823.19140217001 | TBD | 2699 | 2699 | 46.5345 |  | Current Prototype uses: OMMX0001 (MOTOR JOHNSON (HC977LG)) Rated Speed: 3100 Rated Torque: 0.11 24V-DC
5 | Elec. | Motherboard/PCB | 1 | controller, power supply control/monitor, iot/Wi-Fi compatibility, Bluetooth compatible, memory for logs, | -Size ? -Others |  | TBD | TBD |  | 0 | 0 |  | Proposal: use R2.0 components
6 | Elec. | LED | 2 | UI -Green Light will on if machine is on grinding -Red if there is an error -Yellow on standby mode. | -LED Qty =2 (1 for Ui notify, 1 for connectivity) -LED Colors = Red, Yellow, Green |  | https://shopee.ph/RGB-LED-5mm-10mm-8mm-4pins-good-for-arduino-i.64815518.1454733470?sp_atk=1478f90d-1db1-45c9-ac46-ae0a064f8861&xptdk=1478f90d-1db1-45c9-ac46-ae0a064f8861 |  | 15 | 30 | 0.51724
7 | Elec. | IOT module | 1 | connectivity -Machine can connect to WIFI -Machine can connect thru IOT -Machine can connect thru any Blue tooth devises. |  |  | https://shopee.ph/ESP32-Development-Board-WiFi-Bluetooth-Ultra-Low-Power-Consumption-Dual-Core-ESP-32-ESP-32S-ESP-32-Similar-ESP8266-i.514175379.10031601681?sp_atk=238e37c5-d2e5-4476-8edd-a1770bc0edd5&xptdk=238e37c5-d2e5-4476-8edd-a1770bc0edd5 |  | 215 | 215 | 3.7069
8 | Elec. | Wi-Fi Module
9 | Elec. | Bluetooth module
10 | Elec. | Relay sensor | 2 | Cover and container sensor. -1. This sensor will detect the presence of the hopper cover at closed position (Motor will not on if cover is open position) -2. This sensor will detect the presence of flour container (Motor will not on if no container detected) | -Voltage Simple Magnetic Switch preferred for simplicity(like rotimatic 2 door) |  | https://shopee.ph/%E3%80%90MYRIA%E3%80%91-10PCS-Tact-Switch-KW11-3Z-5A-250V-Microswitch-3PIN-Buckle-i.172139501.2894812406?sp_atk=cccd534f-2511-429e-b1cb-0bfab44ab183&xptdk=cccd534f-2511-429e-b1cb-0bfab44ab183 |  | 72 | 144 | 2.4828
12 | Elec. | Thermocouple | 1 | motor overheat sensor. 1. Detect certain level of operating temp. 2. Will cut off motor power if temp reach over the desired limit. | -Food Grade: No -Material ? -Temp Range (overheat limit of motor) NOTE: Considering Thermostat as a cheaper option as we only need to detect if motor is past its overheat temp and not constantly monitor motor temp. - also subject for removal if proven unnecessary for machine. |  | https://shopee.ph/Decoration-1PC-K-type-temperature-sensor-thermocouple-probe-cable-wire-0.5-4m-Hope-you-can-enjoy-your-shopping-i.289717566.13771402573?sp_atk=8083b152-624c-4bb0-9a07-d41915cd6ecf&xptdk=8083b152-624c-4bb0-9a07-d41915cd6ecf |  | 67 | 67 | 1.1552 |  | Suggested Thermostat: | https://www.lazada.com.ph/products/2pcs-thermal-protector-ksd9700-normally-closed-normally-open-5a-temperature-control-switch-metal-housing-i2426940169-s11059614327.html?spm=a2o4l.tm80167379.similar-items.d_1.61b3WU2FWU2FTl.61b3WU2FWU2FTl
13 | Elec. | power supply | 1 | -Supply power to the Motor, sensors PCB's and other electrical components. | -Size ? -Output =? -Others |  | TBD | TBD |  | 0 | 0 |  | Current Prototype requires 24V DC, 2A Supply for main motor Proposal: use R2.0 components
14 | Elec. | fuse | 1 | motherboard protection. '-Protects the power supply -Mother board should have a built in fuse. | -Voltage ? - Current =? |  | https://shopee.ph/10Pcs-Glass-Tube-Fuse-5x20mm-6x30mm-Fast-Quick-Blow-Fuses-250V-0.1A-0.2A-0.5A-0.8A-1A-2A-2.5A-3A-4A-5A-6.3A-7A-8A-i.487295469.13925247783?sp_atk=25eee9d6-863d-4e1a-8ef1-63a6bea9cf3a&xptdk=25eee9d6-863d-4e1a-8ef1-63a6bea9cf3a |  | 40 | 40 | 0.68966
15 | Elec. | switch | 1 | on off machine | -Size ? -Others |  | https://shopee.ph/Knight-Motorcycle-Body-Parts-Universal-Power-Rocker-Gear-Switch-With-Wire-Accessories-Universal-i.351623637.10154872825?sp_atk=a716c62d-88da-4ced-8e1d-98f28df4af0d&xptdk=a716c62d-88da-4ced-8e1d-98f28df4af0d |  | 9 | 9 | 0.15517
16 | Elec. | Motor for the Hopper gate | 1 | Close and open the grain feeder '- Time triggered from the Grinder motor. | -Size: 22 x 23 x 12 mm -RPM? -Torque 1kg/cm @ 4.8V -AC/DC: DC -Voltage 5V |  | https://shopee.ph/SG90-Micro-Servo-Motor-for-RC-Helicopter-Model-Airplanes-Mini-Steering-Gear-i.49969001.1183954604?sp_atk=bd0b8ecc-7793-4dd9-865f-e2a5088d7d18&xptdk=bd0b8ecc-7793-4dd9-865f-e2a5088d7d18 |  | 66 | 66 | 1.1379 |  | Current Design Aims to use Servo Motor for Hobby RC Robots.
[7 empty] | Total Cost |  | 3797.75 | 3899.75 | 67.2371
Note:
We will benchmark the Roti matic Architecture.

## Wheat Mill EE Flow Chart_Rev1 (hidden)
FLOWCHART
Mechanical Sensor
Loadcell Reading
Feeder Input Sensor
Container Full?
YES
NO
Motor ON
Open Feeder
Start Grinding
Stop Feeder
Motor Stop
YES
Send notification to CUSTOMER
Container OUT
Grain and Cover Present?
Send notification to CUSTOMER
Feed Grain and mount cover
NO
Container Presence / Correct
YES
NO
Send notification to CUSTOMER
START
Stop Feeder / Stop Motor

## Gear Train Calculation
| DIAMETER | Torque | SPEED | Module | TEETH | Sum of Two Pitch Radius | Center Distances |  |  | MOTOR |  | GEAR TEETH | OMMX0001 |  | Store Bought
A | 27 | 0.79 | 3100 | 3 | 9 | 27 | 28 |  |  |  | Motor RPM |  | Speed | Torque | Speed | Torque
B | 27 | 0.79 | 3100 | 3 | 9 |  |  | Distace bet Shaft | 135 | GEAR | A | 16 | 3000 | 0.18 | 4000 | 0.6
C | 27 | 0.79 | 3100 | 3 | 9 | 45 | 46 | Sum of Radius | 132 |  | B | 40 | 1200 | 0.45 | 1600 | 1.5
D | 63 | 1.8433 | 1328.5714 | 3 | 21 |  |  | Clearance | 1 |  | C | 22 | 1200 | 0.45 | 1600 | 1.5
E | 45 | 1.8433 | 1328.5714 | 3 | 15 | 60 | 61 |  |  |  | D | 70 | 377.14 | 1.43 | 502.86 | 4.77
F | 75 | 3.0722 | 797.1429 | 3 | 25 | [5 empty] | E | 22 | 377.14 | 1.43 | 502.86 | 4.77
TOTAL RATIO: |  | 3.8889 | to 1 | [7 empty] | F | 100 | 82.97 | 6.51 | 110.63 | 21.69
|  | EDIT RED VALUES | [8 empty] | RATIO |  | 36.157 | 0.027657 | 36.157 | 0.027657
[12 empty] | DIAMETER | Torque | SPEED | Module | TEETH | CENTRE DISTANCE
[11 empty] | A | 20 | 0.79 | 3000 | 1 | 20 | 27.5
[7 empty] | 53 | 1 | 53 |  | B | 35 | 1.3825 | 1714.2857 | 1 | 35
[7 empty] | 89 | 1 | 89 |  | C | 30 | 1.3825 | 1714.2857 | 1 | 30 | 45.5
[7 empty] | 119 | 1 | 119 |  | D | 61 | 2.8111 | 843.0913 | 1 | 61
[11 empty] | E | 30 | 2.8111 | 843.0913 | 1 | 30 | 60.5
[11 empty] | F | 91 | 8.527 | 277.9422 | 1 | 91
[12 empty] | DIAMETER | Torque | SPEED | Module | TEETH | Sum of Two Pitch Radius | Center Distances
[11 empty] | A | 22 | 0.79 | 3000 | 2 | 11 | 27 | 28
[11 empty] | B | 32 | 1.1491 | 2062.5 | 2 | 16
[11 empty] | C | 32 | 1.1491 | 2062.5 | 2 | 16 | 45 | 46
[11 empty] | D | 58 | 2.0827 | 1137.931 | 2 | 29
[11 empty] | E | 42 | 2.0827 | 1137.931 | 2 | 21 | 60 | 61
[11 empty] | F | 78 | 3.8679 | 612.7321 | 2 | 39
[12 empty] | DIAMETER | Torque | SPEED | Module | TEETH | Sum of Two Pitch Radius
[11 empty] | A | 27 | 0.79 | 3000 | 3 | 9 | 27
[11 empty] | B | 27 | 0.79 | 3000 | 3 | 9
[11 empty] | C | 27 | 0.79 | 3000 | 3 | 9 | 45
[11 empty] | D | 63 | 1.8433 | 1285.7143 | 3 | 21
[11 empty] | E | 45 | 1.8433 | 1285.7143 | 3 | 15 | 60
[11 empty] | F | 75 | 3.0722 | 771.4286 | 3 | 25
| RPM |  | Teeth
Stationary ORBIT | Ring | 280 | Ring | 72
| Sun | 3000 | Sun | 24
Stationary RING | Sun | 3000 | Planet | 24
| Orbit | 750
Stationary SUN | Ring | 280
| Orbit | 226.1538
A
B
D
C
F
E
f
c
a
c
c
c